## Sheet1
RoboMaster S1 Platform
REV: 0.1
No. | Name | Manufacturer | Quantity | Purpose | Remarks
1 | Jetson Nano | NVIDIA | 1 | Computig | use DC input
2 | OpenCR 1.0 | ROBOTIS | 1 | Interfacig and Computiong | need stlink for flash writing
3 | RealSense D435 | Intel | 1 | RGB Image and Depth for enemy detection and live viewing
4 | RealSense T265 | Intel | 1 | Visual SLAM
5 | LDS-01 | ROBOTIS | 1 or 2 | SLAM and object detection
6 | PowerCore 10000 PD Redux | Anker | 1 | Additional Battery
7 | Dual Band Wireless-AC 8265 8265NGW | Intel | 1 | WiFi communication | with anntena
8 | BSH4A120U3BK or BSH4A08U3BK | Baffalo | 1 | USB3.0 Hub self power
9 | USB-DC (4mm/1.7mm) Cable | COMON | 1 | For USB Hub power | https://www.amazon.co.jp/gp/product/B0040PF2PO/
10 | USB Audio 3.5mm Convert Cable | DuKabel | 1 | For sound play | https://www.amazon.co.jp/gp/product/B07RT2YGF8
11 | U2C-JAMB15BK | Elecom | 1 | Comunication between Jetson Nano and OpenCR
12 | Micro USB 3.0 Cable USB3AUB15CMS | StarTech.com | 1 | RealSense T265 Cable
13 | USB A to Type-C Cable LP-MATCC01BK | Leplus | 1 | RealSense D435 Cable
14 | NF-A4x10 5V PWM | Noctua | 1 | FAN for Jetson Nano
15
16
17
18
19
20
21
22
23
24
25